## Hoja1
90-70 GBC IC697BEM731 | SBS3* and B or higher, B or higher, 5.8 or higher
90-70 PCM IC697PCM711 | SBS3* and PCMA1 R05 or higher, PCMA1 R05 or higher, 4.05 or higher
90-70 CMM IC697CMM711 | SBS3* and PCMA1 R05 or higher, PCMA1 R05 or higher, 4.20 or higher
90-70 DLAN IC697BEM763 | SBS3* and G01R03 or higher, Not allowed 3.00 or higher
90-70 High Speed Counter IC697HSC700 | SBS3* and A or higher, A or higher, 1.21 or higher
90-70 Analog Input IC697ALG230 | SBS3*, and A or higher A or higher 1.6 or higher
90-70 Analog Output | SBS3*, and E or higher C or higher 1.4 or higher
*SBS3. All modules installed in the RX7i main rack that use the SBS VME interface chip are required to have version 3 of the chip. To determine whether your module meets this requirement, look at the large square ASIC located near the top right corner of the circuit board. The chip must have the following markings. The most critical items are the last two lines: "SBS3" and "454-3". (GE started shipping modules with SBS3's in 1998.)